## 工作表1
IO | 电平标准 | 管脚 | 备注信息
时钟和复位
sys_clk_p | DIFF_HSTL_I_12 | AK17
sys_clk_n | DIFF_HSTL_I_12 | AK16
sys_rst_n | LVCMOS18 | AC34
FAN
FAN_PWM | LVCMOS18 | L9
KEY
key[1] | LVCMOS18 | Y30
key[2] | LVCMOS18 | W30
LED
led[1] | LVCMOS18 | T23
led[2] | LVCMOS18 | T22
CAN*2
can_rxd1 | LVCMOS18 | AB32
can_txd1 | LVCMOS18 | AA32
can_rxd2 | LVCMOS18 | AG29
can_txd2 | LVCMOS18 | AF29
RS485*2
rs485_rxd1 | LVCMOS18 | AA34
rs485_txd1 | LVCMOS18 | AB34
rs485_rxd2 | LVCMOS18 | AG31
rs485_txd2 | LVCMOS18 | AG32
UART
uart_rxd | LVCMOS18 | AE33
uart_txd | LVCMOS18 | AF34
HDMI IN(MS7200)
7200_VS | LVCMOS33 | AD10
7200_HS | LVCMOS33 | AE10
7200_DE | LVCMOS33 | AD9
7200_D0 | LVCMOS33 | AD8
7200_D1 | LVCMOS33 | AF8
7200_D2 | LVCMOS33 | AE8
7200_D3 | LVCMOS33 | AH13
7200_D4 | LVCMOS33 | AH9
7200_D5 | LVCMOS33 | AH8
7200_D6 | LVCMOS33 | AE11
7200_D7 | LVCMOS33 | AD11
7200_D8 | LVCMOS33 | AJ13
7200_D9 | LVCMOS33 | AM11
7200_D10 | LVCMOS33 | AL12
7200_D11 | LVCMOS33 | AN11
7200_D12 | LVCMOS33 | AK12
7200_D13 | LVCMOS33 | AN9
7200_D14 | LVCMOS33 | AM10
7200_D15 | LVCMOS33 | AP9
7200_D16 | LVCMOS33 | AG9
7200_D17 | LVCMOS33 | AK8
7200_D18 | LVCMOS33 | AJ8
7200_D19 | LVCMOS33 | AJ9
7200_D20 | LVCMOS33 | AG10
7200_D21 | LVCMOS33 | AK10
7200_D22 | LVCMOS33 | AL8
7200_D23 | LVCMOS33 | AP8
7200_PCLK | LVCMOS33 | AF9
7200_I2S_SCLK | LVCMOS33 | AF10
7200_I2S_WS | LVCMOS33 | AL9
7200_I2S_D0 | LVCMOS33 | AN8
HDMI_RST_N | LVCMOS33 | AL10
HDMI_IIC_SDA | LVCMOS33 | AP10
HDMI_IIC_SCL | LVCMOS33 | AP11
HDMI OUT(7210)
7210_VSYNC | LVCMOS33 | T25
7210_HSYNC | LVCMOS33 | T27
7210_DE | LVCMOS33 | T24
7210_D0 | LVCMOS33 | R27
7210_D1 | LVCMOS33 | R26
7210_D2 | LVCMOS33 | K21
7210_D3 | LVCMOS33 | R25
7210_D4 | LVCMOS33 | K20
7210_D5 | LVCMOS33 | P21
7210_D6 | LVCMOS33 | P20
7210_D7 | LVCMOS33 | P23
7210_D8 | LVCMOS33 | R23
7210_D9 | LVCMOS33 | K26
7210_D10 | LVCMOS33 | N22
7210_D11 | LVCMOS33 | N21
7210_D12 | LVCMOS33 | L23
7210_D13 | LVCMOS33 | L24
7210_D14 | LVCMOS33 | L27
7210_D15 | LVCMOS33 | M27
7210_D16 | LVCMOS33 | K25
7210_D17 | LVCMOS33 | M21
7210_D18 | LVCMOS33 | H24
7210_D19 | LVCMOS33 | J23
7210_D20 | LVCMOS33 | L22
7210_D21 | LVCMOS33 | M22
7210_D22 | LVCMOS33 | K23
7210_D23 | LVCMOS33 | K27
7210_CLK | LVCMOS33 | P24
7210_I2S_SCLK | LVCMOS33 | P26
7210_I2S_WS | LVCMOS33 | P25
7210_I2S_D0 | LVCMOS33 | N26
HDMI_RST_N | LVCMOS33 | AL10
HDMI_IIC_SDA | LVCMOS33 | AP10
HDMI_IIC_SCL | LVCMOS33 | AP11
以太网*2
eth1_rst_n | LVCMOS18 | V32
eth1_rxc | LVCMOS18 | AD30
eth1_rx_ctl | LVCMOS18 | V34
eth1_rxd[0] | LVCMOS18 | U34
eth1_rxd[1] | LVCMOS18 | AD33
eth1_rxd[2] | LVCMOS18 | AC33
eth1_rxd[3] | LVCMOS18 | AD31
eth1_txc | LVCMOS18 | AF28
eth1_tx_ctl | LVCMOS18 | AD28
eth1_txd[0] | LVCMOS18 | AE28
eth1_txd[1] | LVCMOS18 | AC28
eth1_txd[2] | LVCMOS18 | AD29
eth1_txd[3] | LVCMOS18 | AE30
eth1_mdc | LVCMOS18 | V31
eth1_mdio | LVCMOS18 | W31
eth2_rst_n | LVCMOS18 | AA33
eth2_rxc | LVCMOS18 | AC31
eth2_rx_ctl | LVCMOS18 | Y33
eth2_rxd[0] | LVCMOS18 | W33
eth2_rxd[1] | LVCMOS18 | W34
eth2_rxd[2] | LVCMOS18 | V33
eth2_rxd[3] | LVCMOS18 | AC32
eth2_txc | LVCMOS18 | Y32
eth2_tx_ctl | LVCMOS18 | AE32
eth2_txd[0] | LVCMOS18 | Y31
eth2_txd[1] | LVCMOS18 | AF32
eth2_txd[2] | LVCMOS18 | AF30
eth2_txd[3] | LVCMOS18 | AG30
eth2_mdc | LVCMOS18 | AA29
eth2_mdio | LVCMOS18 | AB29
FLSH0（U7）
QSPI0_CCLK |  |  | 专用IO，管脚可以不绑定
QSPI0_CS
QSPI0_DQ0(mosi)
QSPI0_DQ1(miso)
QSPI0_DQ2
QSPI0_DQ3
FLSH1（U8）
QSPI1_CCLK |  |  | 专用IO，管脚可以不绑定
QSPI1_CS | LVCMOS33 | G26
QSPI1_DQ0(mosi) | LVCMOS33 | M20
QSPI1_DQ1(miso) | LVCMOS33 | L20
QSPI1_DQ2 | LVCMOS33 | R21
QSPI1_DQ3 | LVCMOS33 | R22
LVDS接口
tx_out_p[0] | LVDS | D20
tx_out_p[1] | LVDS | D23
tx_out_p[2] | LVDS | H21
tx_out_p[3] | LVDS | G22
tx_out_n[0] | LVDS | D21
tx_out_n[1] | LVDS | C23
tx_out_n[2] | LVDS | G21
tx_out_n[3] | LVDS | F22
tx_clk_p | LVDS | G20
tx_clk_n | LVDS | F20
video_bl | LVCMOS18 | H22
摄像头接口
cam_pclk | LVCMOS18 | W23
cam_data[7] | LVCMOS18 | U24
cam_data[6] | LVCMOS18 | U25
cam_data[5] | LVCMOS18 | U21
cam_data[4] | LVCMOS18 | U22
cam_data[3] | LVCMOS18 | V23
cam_data[2] | LVCMOS18 | V22
cam_data[1] | LVCMOS18 | V21
cam_data[0] | LVCMOS18 | W21
cam_href | LVCMOS18 | Y21
cam_pwdn（cam_sgm_ctrl） | LVCMOS18 | W24
cam_rst_n | LVCMOS18 | AE27
cam_scl | LVCMOS33 | AN13
cam_sda | LVCMOS33 | AP13
cam_vsync | LVCMOS18 | Y22
DDR4
c0_ddr4_adr[0] | SSTL12_DCI | AG14
c0_ddr4_adr[1] | SSTL12_DCI | AF17
c0_ddr4_adr[2] | SSTL12_DCI | AF15
c0_ddr4_adr[3] | SSTL12_DCI | AJ14
c0_ddr4_adr[4] | SSTL12_DCI | AD18
c0_ddr4_adr[5] | SSTL12_DCI | AG17
c0_ddr4_adr[6] | SSTL12_DCI | AE17
c0_ddr4_adr[7] | SSTL12_DCI | AK18
c0_ddr4_adr[8] | SSTL12_DCI | AD16
c0_ddr4_adr[9] | SSTL12_DCI | AH18
c0_ddr4_adr[10] | SSTL12_DCI | AD19
c0_ddr4_adr[11] | SSTL12_DCI | AD15
c0_ddr4_adr[13] | SSTL12_DCI | AL17
c0_ddr4_adr[12] | SSTL12_DCI | AH16
c0_ddr4_adr[14] | SSTL12_DCI | AL15
c0_ddr4_adr[15] | SSTL12_DCI | AL19
c0_ddr4_adr[16] | SSTL12_DCI | AM19
c0_ddr4_ba[0] | SSTL12_DCI | AG15
c0_ddr4_ba[1] | SSTL12_DCI | AL18
c0_ddr4_bg[0] | SSTL12_DCI | AJ15
c0_ddr4_ck_t[0] | DIFF_SSTL12_DCI | AE16
c0_ddr4_ck_c[0] | DIFF_SSTL12_DCI | AE15
c0_ddr4_cs_n[0] | SSTL12_DCI | AE18
c0_ddr4_cke[0] | SSTL12_DCI | AJ16
c0_ddr4_odt[0] | SSTL12_DCI | AG19
c0_ddr4_act_n | SSTL12_DCI | AF18
c0_ddr4_reset_n | LVCMOS12 | AG16
c0_ddr4_dq[63] | POD12_DCI | AL34
c0_ddr4_dq[62] | POD12_DCI | AN33
c0_ddr4_dq[61] | POD12_DCI | AM34
c0_ddr4_dq[60] | POD12_DCI | AN32
c0_ddr4_dq[59] | POD12_DCI | AM32
c0_ddr4_dq[58] | POD12_DCI | AP31
c0_ddr4_dq[57] | POD12_DCI | AP33
c0_ddr4_dq[56] | POD12_DCI | AN31
c0_ddr4_dq[55] | POD12_DCI | AK31
c0_ddr4_dq[54] | POD12_DCI | AJ30
c0_ddr4_dq[53] | POD12_DCI | AJ34
c0_ddr4_dq[52] | POD12_DCI | AH32
c0_ddr4_dq[51] | POD12_DCI | AK32
c0_ddr4_dq[50] | POD12_DCI | AJ31
c0_ddr4_dq[49] | POD12_DCI | AH34
c0_ddr4_dq[48] | POD12_DCI | AH31
c0_ddr4_dq[47] | POD12_DCI | AN27
c0_ddr4_dq[46] | POD12_DCI | AL30
c0_ddr4_dq[45] | POD12_DCI | AN28
c0_ddr4_dq[44] | POD12_DCI | AL29
c0_ddr4_dq[43] | POD12_DCI | AP28
c0_ddr4_dq[42] | POD12_DCI | AM29
c0_ddr4_dq[41] | POD12_DCI | AP29
c0_ddr4_dq[40] | POD12_DCI | AM30
c0_ddr4_dq[39] | POD12_DCI | AH27
c0_ddr4_dq[38] | POD12_DCI | AK28
c0_ddr4_dq[37] | POD12_DCI | AH28
c0_ddr4_dq[36] | POD12_DCI | AK27
c0_ddr4_dq[35] | POD12_DCI | AJ28
c0_ddr4_dq[34] | POD12_DCI | AM27
c0_ddr4_dq[33] | POD12_DCI | AK26
c0_ddr4_dq[32] | POD12_DCI | AM26
c0_ddr4_dq[31] | POD12_DCI | AM24
c0_ddr4_dq[30] | POD12_DCI | AP23
c0_ddr4_dq[29] | POD12_DCI | AP25
c0_ddr4_dq[28] | POD12_DCI | AN23
c0_ddr4_dq[27] | POD12_DCI | AN24
c0_ddr4_dq[26] | POD12_DCI | AN22
c0_ddr4_dq[25] | POD12_DCI | AP24
c0_ddr4_dq[24] | POD12_DCI | AM22
c0_ddr4_dq[23] | POD12_DCI | AL25
c0_ddr4_dq[22] | POD12_DCI | AK23
c0_ddr4_dq[21] | POD12_DCI | AL24
c0_ddr4_dq[20] | POD12_DCI | AL20
c0_ddr4_dq[19] | POD12_DCI | AL23
c0_ddr4_dq[18] | POD12_DCI | AL22
c0_ddr4_dq[17] | POD12_DCI | AM20
c0_ddr4_dq[16] | POD12_DCI | AK22
c0_ddr4_dq[15] | POD12_DCI | AH22
c0_ddr4_dq[14] | POD12_DCI | AG24
c0_ddr4_dq[13] | POD12_DCI | AJ24
c0_ddr4_dq[12] | POD12_DCI | AG25
c0_ddr4_dq[11] | POD12_DCI | AH23
c0_ddr4_dq[10] | POD12_DCI | AF23
c0_ddr4_dq[9] | POD12_DCI | AJ23
c0_ddr4_dq[8] | POD12_DCI | AF24
c0_ddr4_dq[7] | POD12_DCI | AE23
c0_ddr4_dq[6] | POD12_DCI | AE22
c0_ddr4_dq[5] | POD12_DCI | AG22
c0_ddr4_dq[4] | POD12_DCI | AD20
c0_ddr4_dq[3] | POD12_DCI | AG20
c0_ddr4_dq[2] | POD12_DCI | AF20
c0_ddr4_dq[1] | POD12_DCI | AF22
c0_ddr4_dq[0] | POD12_DCI | AE20
c0_ddr4_dqs_t[0] | DIFF_POD12_DCI | AG21
c0_ddr4_dqs_t[1] | DIFF_POD12_DCI | AH24
c0_ddr4_dqs_t[2] | DIFF_POD12_DCI | AJ20
c0_ddr4_dqs_t[3] | DIFF_POD12_DCI | AP20
c0_ddr4_dqs_t[4] | DIFF_POD12_DCI | AL27
c0_ddr4_dqs_t[5] | DIFF_POD12_DCI | AN29
c0_ddr4_dqs_t[6] | DIFF_POD12_DCI | AH33
c0_ddr4_dqs_t[7] | DIFF_POD12_DCI | AN34
c0_ddr4_dqs_c[7] | DIFF_POD12_DCI |  | 差分引脚不用绑定
c0_ddr4_dqs_c[6] | DIFF_POD12_DCI
c0_ddr4_dqs_c[5] | DIFF_POD12_DCI
c0_ddr4_dqs_c[4] | DIFF_POD12_DCI
c0_ddr4_dqs_c[3] | DIFF_POD12_DCI
c0_ddr4_dqs_c[2] | DIFF_POD12_DCI
c0_ddr4_dqs_c[1] | DIFF_POD12_DCI
c0_ddr4_dqs_c[0] | DIFF_POD12_DCI
c0_ddr4_dm_dbi_n[7] | POD12_DCI | AL32
c0_ddr4_dm_dbi_n[6] | POD12_DCI | AJ29
c0_ddr4_dm_dbi_n[5] | POD12_DCI | AN26
c0_ddr4_dm_dbi_n[4] | POD12_DCI | AH26
c0_ddr4_dm_dbi_n[3] | POD12_DCI | AM21
c0_ddr4_dm_dbi_n[2] | POD12_DCI | AJ21
c0_ddr4_dm_dbi_n[1] | POD12_DCI | AE25
c0_ddr4_dm_dbi_n[0] | POD12_DCI | AD21
SFPA
SFPA_RS0 | LVCMOS33 | AF13 | B64_L7_N
SFPA_RS1 | LVCMOS33 | AE13 | B64_L7_P
SFPA_TX_DIS | LVCMOS33 | AF12 | B64_L9_N
SFPA_RX_LOS | LVCMOS33 | AE12 | B64_L9_P
SFPA_TD_N |  | R3 | 226_TX3_N
SFPA_TD_P |  | R4 | 226_TX3_P
SFPA_RD_P |  | P2 | 226_RX3_P
SFPA_RD_N |  | P1 | 226_RX3_N
SFPB
SFPB_RS0 | LVCMOS33 | AH11 | B64_L12_N
SFPB_RS1 | LVCMOS33 | AG11 | B64_L12_P
SFPB_TX_DIS | LVCMOS33 | AH12 | B64_L11_N
SFPB_RX_LOS | LVCMOS33 | AG12 | B64_L11_P
SFPB_TD_N |  | W3 | 226_TX1_N
SFPB_TD_P |  | W4 | 226_TX1_P
SFPB_RD_P |  | V2 | 226_RX1_P
SFPB_RD_N |  | V1 | 226_RX1_N
SFPC
SFPC_RS0 | LVCMOS33 | M26 | B65_L11_N
SFPC_RS1 | LVCMOS33 | M25 | B65_L11_P
SFPC_TX_DIS | LVCMOS33 | J25 | B65_L4_N
SFPC_RX_LOS | LVCMOS33 | J24 | B65_L4_P
SFPC_TD_N |  | U3 | 226_TX2_N
SFPC_TD_P |  | U4 | 226_TX2_P
SFPC_RD_P |  | T2 | 226_RX2_P
SFPC_RD_N |  | T1 | 226_RX2_N
SFPD
SFPD_RS0 | LVCMOS33 | G27 | B65_L1_N
SFPD_RS1 | LVCMOS33 | H27 | B65_L1_P
SFPD_TX_DIS | LVCMOS33 | H26 | B65_L5_N
SFPD_RX_LOS | LVCMOS33 | J26 | B65_L5_P
SFPD_TD_N |  | AA3 | 226_TX0_N
SFPD_TD_P |  | AA4 | 226_TX0_P
SFPD_RD_P |  | Y2 | 226_RX0_P
SFPD_RD_N |  | Y1 | 226_RX0_N
CAN*2
can_tx1 | LVCMOS18 | AA32
can_rx1 | LVCMOS18 | AB32
can_tx2 | LVCMOS18 | AF29
can_rx2 | LVCMOS18 | AG29
EEPROM
IIC_SCL | LVCMOS18 | AM12
IIC_SDA | LVCMOS18 | AN12
ATK_MODE
GBC_TX | LVCMOS18 | A18
GBC_RX | LVCMOS18 | A19
GBC_KEY | LVCMOS18 | H14
GBC_LED | LVCMOS18 | L17
SD
SD_CD | LVCMOS18 | D13
SD_D0 | LVCMOS18 | A13 | SD卡SPI串行输入数据信号(sd_miso)
SD_D1 | LVCMOS18 | E12
SD_D2 | LVCMOS18 | F12
SD_D3 | LVCMOS18 | B11 | SD卡SPI片选信号(sd_cs)
SD_CMD | LVCMOS18 | C13 | SD卡SPI串行输出数据信号(sd_mosi )
SD_CLK | LVCMOS18 | A12 | SD卡SPI时钟信号
XADC
XADC_VP | LVCMOS33 | V12
XADC_VN | LVCMOS33 | W11

## 工作表1(副本)
四光口的FMC子模块需要改动，黄工已经知道了
DDR的DM0绑定不了，参考黑金例程更换DQ3和DM0的管脚工程编译过去，具体报错已经钉钉发黄工
CAN
can_tx1 | LVCMOS18 | AA32
can_rx1 | LVCMOS18 | AB32
can_tx2 | LVCMOS18 | AF29
can_rx2 | LVCMOS18 | AG29
EEPROM
IIC_SCL | LVCMOS18 | H14
IIC_SDA | LVCMOS18 | L17
ATK_MODE
GBC_TX | LVCMOS18 | A18
GBC_RX | LVCMOS18 | A19
GBC_KEY | LVCMOS18 | L9
GBC_LED | LVCMOS18 | C16
SD
SD_CD | LVCMOS18 | D13
SD_D0 | LVCMOS18 | A13 | SD卡SPI串行输入数据信号(sd_miso)
SD_D1 | LVCMOS18 | E12
SD_D2 | LVCMOS18 | F12
SD_D3 | LVCMOS18 | B11 | SD卡SPI片选信号(sd_cs)
SD_CMD | LVCMOS18 | C13 | SD卡SPI串行输出数据信号(sd_mosi )
SD_CLK | LVCMOS18 | A12 | SD卡SPI时钟信号
XADC
XADC_VP | LVCMOS33 | V12
XADC_VN | LVCMOS33 | W11
FMC_4ETH
ETH1_RXC |  | Y23 | E18
ETH1_RX_DV |  | AA23 | E17
ETH1_RXD0 |  | AA27 | D14
ETH1_RXD1 |  | AB27 | C14
ETH1_RXD2 |  | U26 | E15
ETH1_RXD3 |  | U27 | D15
ETH1_TXC |  | AC26 | F15
ETH1_TX_EN |  | AC27 | F14
ETH1_TXD0 |  | AD25 | G17
ETH1_TXD1 |  | AD26 | G16
ETH1_TXD2 |  | V27 | C18
ETH1_TXD3 |  | V28 | C17
ETH2_RXC |  | AA24 | E16
ETH2_RX_DV |  | AA25 | D16
ETH2_RXD0 |  | AB25 | K16
ETH2_RXD1 |  | AB26 | J16
ETH2_RXD2 |  | W28 | L15
ETH2_RXD3 |  | Y28 | K15
ETH2_TXC |  | V26 | K18
ETH2_TX_EN |  | W26 | K17
ETH2_TXD0 |  | V29 | J19
ETH2_TXD1 |  | W29 | J18
ETH2_TXD2 |  | AA20 | G15
ETH2_TXD3 |  | AB20 | G14
ETH3_RXC |  | E25 | G10
ETH3_RX_DV |  | D25 | F10
ETH3_RXD0 |  | C21 | C12
ETH3_RXD1 |  | C22 | B12
ETH3_RXD2 |  | D28 | F13
ETH3_RXD3 |  | C28 | E13
ETH3_TXC |  | F27 | D9
ETH3_TX_EN |  | E27 | C9
ETH3_TXD0 |  | C27 | L13
ETH3_TXD1 |  | B27 | K13
ETH3_TXD2 |  | A27 | B9
ETH3_TXD3 |  | A28 | A9
ETH4_RXC |  | D24 | G9
ETH4_RX_DV |  | C24 | F9
ETH4_RXD0 |  | B21 | L8
ETH4_RXD1 |  | B22 | K8
ETH4_RXD2 |  | F23 | J9
ETH4_RXD3 |  | F24 | H9
ETH4_TXC |  | C26 | D8
ETH4_TX_EN |  | B26 | C8
ETH4_TXD0 |  | B25 | J13
ETH4_TXD1 |  | A25 | H13
ETH4_TXD2 |  | B20 | K11
ETH4_TXD3 |  | A20 | J11
ETH_RST1 |  | AB21 | B15
ETH_RST2 |  | AC21 | A15
ETH_RST3 |  | B24 | J8
ETH_RST4 |  | A24 | H8
FMC_4SFP
SFPA_TX_DIS |  | AD25 | G17
SFPA_RX_LOS |  | AD26 | G16
SFPB_TX_DIS |  | AC26 | F15
SFPB_RX_LOS |  | AC27 | F14
SFPC_TX_DIS |  | F27 | D9
SFPC_RX_LOS |  | E27 | C9
SFPD_TX_DIS |  | A27 | A9
SFPD_RX_LOS |  | A28 | B9
SFP_CLK_P |  | H6 | P6
SFP_CLK_N |  | H5 | P5
CAMER
cam_sgm_ctrl 或cam_pwdn |  | W24
com_xclk |  | U29
cam_rst_n |  | AE27
cam_vsync |  | Y22
cam_href |  | Y21
cam_pclk |  | W23
cam_data[0] |  | W21
cam_data[1] |  | V21
cam_data[2] |  | V22
cam_data[3] |  | V23
cam_data[4] |  | U22
cam_data[5] |  | U21
cam_data[6] |  | U25
cam_data[7] |  | U24
cam_scl |  | T22
cam_sda |  | T23
LVDS
LVDS_TX_D0_P |  | H21
LVDS_TX_D0_N |  | G21
LVDS_TX_D1_P |  | G20
LVDS_TX_D1_N |  | F20
LVDS_TX_D2_P |  | G22
LVDS_TX_D2_N |  | F22
LVDS_TX_D3_P |  | D20
LVDS_TX_D3_N |  | D21